## GAINS_BoM
Comment | Description | Designator | Footprint | LibRef | Quantity
GD5F1GQ4UFYIGY | FLASH - NAND Memory IC 1Gbit SPI - Quad I/O 120 MHz 8-WSON (6x8) - GD5F1GQ4UFYIGY |  | SON127P800X80_HS-9N | GD5F1GQ4UFYIGY | 1
IAM-20380 | IAM-20380 High Performance Gyroscope |  | Gyro - IAM20380 | IAM-20380 | 1
0.01uF | Ceramic Capacitor for Automotive 10nF ±1% 50VDC X8G 0805 Embossed T/R (GCM21B5G1H103FA16K) | C1 | FP-GCM21B-0_15-IPC_C | CMP-06035-043554-1 | 1
GJ821BR71H105KA12L | CAP CER 1UF 50V X7R 0805 | C2, C3, C4, C5, C8, C9 | FP-GJ821B-0_1-MFG | CMP-06035-063015-1 | 6
GCJ21BR72E103KXJ3L | CAP CER 10000PF 250V X7R 0805 | C6 | FP-GCJ21B-0_2-MFG | CMP-2007-03220-2 | 1
KRM55QR71H106KH01K | Cap Ceramic 10uF 50V X7R ±10% SMD 2220 +125°C Emboss T/R | C7 | FP-KRM55Q-6_1_5_3_3_9_1_2-MFG | CMP-06035-058109-1 | 1
LBM2016T330J | SMD Inductors 33uH ±5% 0.125A 4.68Ω 0806 | L1 | FP-LBM2016-1_6-0_2-IPC_B | CMP-14484-001407-1 | 1
TEENSY 4.1 | TEENSY 4.1 (HEADERS) | MD1 | Teensy4_1 | 080115a1ce54750370cf87ec145ee29 | 1
5k | CRCW08055K00FKTA | R1, R2, R3, R4 | RESC2013X50X30ML20T20 | CMP-2001-04239-1 | 4
4.7k | RK73H2ATTD4701F | R5 | RESC2013X60X30ML20T20 | CMP-2001-02407-1 | 1
10k | CRCW080510K0JNTA | R6, R7 | RESC2013X50X30LL20T20 | CMP-2001-04257-1 | 2
TEST_POINT | Test Point | T1, T2, T3 | PCBComponent_1 | TEST_POINT | 3
SDI-1521L | SDI1521L Accelerometer +/- 2G | U1 | SDI 1521L | SDI1521L | 1
LT1413 | Dual Channel, Precision Single Supply Operational Amplifier, 0.95 MHz Typical GBW, 0.3 V/us Typical SR, 3 to 22 V, 8-Pin SOIC (S8-8), Commercial, Pb-Free, Reel | U2 | LT-S8-8_M | CMP-0359-02913-2 | 1